## FuGENE HD
293T LENTIVIRUS: FuGENE HD
| length | concentration (ng/uL) | ug needed per well of 6-well plate | uL needed per well of 6-well plate |  |  |  |  | note: 15cm dish = 15.8 wells of 6-well (surface area); 10cm dish = 5.7 wells of 6-well (surface area); 6cm dish = 2.2 wells of a 6-well (surface area)
pCMVdR8.91 (mine) | 12150 | 330 | 1.3333 | 4.0404 |  | total DNA desired | 3 | ug
pMD2.G (mine) | 5824 | 205.6 | 0.16667 | 0.81064 |  |  | (per well of | 6-well plate)
[9 empty] | how many wells of a 6-well plate equivalent: | 1
transfer vector | length(bp) | transfer vector DNA needed (ug) | pCMVdR8.91 DNA needed (ug) | pMD2.G DNA needed (ug) | Concentration of transfer vector prep (ng/uL) | Vol of transfer vector needed per well-of-a-6-well-plate (uL) | Vol of pCMVdR8.91 needed per well-of-a-6-well-plate (uL) | Vol of pMD2.G needed per well-of-a-6-well-plate (uL) | total vol transfer vector (uL) | total vol pCMVdR8.91 (uL) | total vol pMD2.G (uL)
|  | 1.5 | 1.3333 | 0.16667 |  | #DIV/0! | 4.0404 | 0.81064 | #DIV/0! | 4.0404 | 0.81064
|  | 1.5 | 1.3333 | 0.16667 |  | #DIV/0! | 4.0404 | 0.81064 | #DIV/0! | 4.0404 | 0.81064
|  | 1.5 | 1.3333 | 0.16667 |  | #DIV/0! | 4.0404 | 0.81064 | #DIV/0! | 4.0404 | 0.81064
|  | 1.5 | 1.3333 | 0.16667 |  | #DIV/0! | 4.0404 | 0.81064 | #DIV/0! | 4.0404 | 0.81064
|  | 1.5 | 1.3333 | 0.16667 |  | #DIV/0! | 4.0404 | 0.81064 | #DIV/0! | 4.0404 | 0.81064
|  | 1.5 | 1.3333 | 0.16667 |  | #DIV/0! | 4.0404 | 0.81064 | #DIV/0! | 4.0404 | 0.81064
|  | 1.5 | 1.3333 | 0.16667 |  | #DIV/0! | 4.0404 | 0.81064 | #DIV/0! | 4.0404 | 0.81064
|  | 1.5 | 1.3333 | 0.16667 |  | #DIV/0! | 4.0404 | 0.81064 | #DIV/0! | 4.0404 | 0.81064
|  | 1.5 | 1.3333 | 0.16667 |  | #DIV/0! | 4.0404 | 0.81064 | #DIV/0! | 4.0404 | 0.81064
|  | 1.5 | 1.3333 | 0.16667 |  | #DIV/0! | 4.0404 | 0.81064 | #DIV/0! | 4.0404 | 0.81064
|  | 1.5 | 1.3333 | 0.16667 |  | #DIV/0! | 4.0404 | 0.81064 | #DIV/0! | 4.0404 | 0.81064
|  | 1.5 | 1.3333 | 0.16667 |  | #DIV/0! | 4.0404 | 0.81064 | #DIV/0! | 4.0404 | 0.81064
|  | 1.5 | 1.3333 | 0.16667 |  | #DIV/0! | 4.0404 |  | #DIV/0! | 4.0404 | 0
How to use this spreadsheet
by Jason Park; 8/26/2011 | [5 empty] | Protocol example for 1 well of a 6-well plate
[9 empty] | FUGENE HD per well | 9
Fill out any cell that's highlighted in yellow with your own information. | [5 empty] | - Change GM on 293T cells - 2mL antibiotic-free growth medium (DME H-21 + 10% FBS (JRS, HI)).
(Note that this spreadsheet is laid out in terms of how many wells of a 6-well plate you want to transfect) | [5 empty] | - Into 150uL/well of Opti-MEM I, add:
In light green you can see how much transfer vector you need and how much viral structural and envelope plasmids (pCMVdR8.91 and pMD2.G) you need PER WELL. | [5 empty] | 1.5ug pHR'SIN:CSW-mCherry x 3 wells = X uL (plasmid stock concentration: X ng/uL)
In dark green you can see how much plasmid you need total for the number of wells that you write in. | [5 empty] | 1.33ug pCMV-dR8.91 x 3 wells = X uL (plasmid stock concentration: X ng/uL)
0.17ug pMD2.G x 3 wells = X uL (plasmid stock concentration: X ng/uL)
Notes: (Ratios modified by JSP from John James's protocol based on Trono Lab and other protocols) |  | FuGene HD: 3ug total per well of a 6-well plate | 9uL of FuGENE HD per well of a 6-well plate (3:1 Reagent:DNA ratio) | 5-10 min at room temperature for complex formation |  | - Mix (vortex) - Add 9uL per well of fugene hd reagent. - Mix gently and incubate 10 minutes @ RT. - Add dropwise to cells (150uL per well). - Gently rock plate back and forth. Put plate in TC incubator.
Half of the DNA is transfer vector (pHR, etc) |  | Lipofectamine LTX: 2.5ug total per well of a 6-well plate | 6.25uL Lipofectamine LTX per well of a 6-well plate | 30 min at room temperature for complex formation
8/18 of the DNA is pCMVdR8.91
1/18 of the DNA is pMD2.G

## Lipofectamine LTX
293T LENTIVIRUS: LIPOFECTAMINE LTX
| length | concentration (ng/uL) | ug needed per well of 6-well plate | uL needed per well of 6-well plate
pCMVdR8.91 | 12150 | 290 | 1.1111 | 3.8314 |  | total DNA desired | 2.5 | ug
pMD2.G | 5824 | 411 | 0.13889 | 0.33793 |  |  | (per well of 6-well plate)
[9 empty] | how many wells-of-a-6-well plate equivalents: | 1
transfer vector | length(bp) | transfer vector DNA needed (ug) | pCMVdR8.91 DNA needed (ug) | pMD2.G DNA needed (ug) | Concentration of transfer vector prep (ng/uL) | Vol of transfer vector needed per well-of-a-6-well-plate (uL) | Vol of pCMVdR8.91 needed per well-of-a-6-well-plate (uL) | Vol of pMD2.G needed per well-of-a-6-well-plate (uL) | total vol transfer vector (uL) | total vol pCMVdR8.91 (uL) | total vol pMD2.G (uL)
pHR-mCherry |  | 1.25 | 1.1111 | 0.13889 | 718.6 | 1.7395 | 3.8314 | 0.33793 | 1.7395 | 3.8314 | 0.33793
pHR-pEF-mCherry |  | 1.25 | 1.1111 | 0.13889 | 452.7 | 2.7612 | 3.8314 | 0.33793 | 2.7612 | 3.8314 | 0.33793
pHR-mesothelin-mCherry |  | 1.25 | 1.1111 | 0.13889 | 2120 | 0.58962 | 3.8314 | 0.33793 | 0.58962 | 3.8314 | 0.33793
|  | 1.25 | 1.1111 | 0.13889 |  | #DIV/0! | 3.8314 | 0.33793 | #DIV/0! | 3.8314 | 0.33793
|  | 1.25 | 1.1111 | 0.13889 |  | #DIV/0! | 3.8314 | 0.33793 | #DIV/0! | 3.8314 | 0.33793
How to use this spreadsheet
by Jason Park; 8/26/2011
Fill out any cell that's highlighted in yellow with your own information. | [5 empty] | Protocol example for 3 wells of a 6-well plate
(Note that this spreadsheet is laid out in terms of how many wells of a 6-well plate you want to transfect) | [5 empty] | - Change GM on 293Tcells - 1.5mL antibiotic-free growth medium (DME H-21 + 10% FBS (JRS, HI)).
In light green you can see how much transfer vector you need and how much viral structural and envelope plasmids (pCMVdR8.91 and pMD2.G) you need PER WELL. | [5 empty] | - Into .5mL/well of Opti-MEM I, add:
In dark green you can see how much plasmid you need total for the number of wells that you write in. | [5 empty] | 1.25ug pHR'SIN:CSW-mCherry x 3 wells = X uL (plasmid stock concentration: X ng/uL)
1.11ug pCMV-dR8.91 x 3 wells = X uL (plasmid stock concentration: X ng/uL)
Notes: (Ratios modified by JSP from John James's protocol based on Trono Lab and other protocols) |  | FuGene HD: 3ug total per well of a 6-well plate | 9uL of FuGENE HD per well of a 6-well plate (3:1 Reagent:DNA ratio) | 5-10 min at room temperature for complex formation |  | 0.14ug pMD2.G x 3 wells = X uL (plasmid stock concentration: X ng/uL)
Half of the DNA is transfer vector (pHR, etc) |  | Lipofectamine LTX: 2.5ug total per well of a 6-well plate | 6.25uL Lipofectamine LTX per well of a 6-well plate | 30 min at room temperature for complex formation |  | - Mix (vortex)
8/18 of the DNA is pCMVdR8.91 | [5 empty] | - Add 18.75uL (6.25uL per well x 3 well) of Lipofectamine LTX reagent.
1/18 of the DNA is pMD2.G | [5 empty] | - Mix gently and incubate 30 minutes @ RT.
- Add dropwise to cells (0.5mL per well).
- Gently rock plate back and forth. Put plate in TC incubator.